## Sheet1
Battery type	Sealed	Gel	Flooded	User
Over Voltage Disconnect Voltage	16V	16V	16V	9-17V		Below parameters are in 12V system at 25 ºC, please double the values in 24V system
Charging Limit Voltage	15V	15V	15V	9-17V		When the battery type is sealed, gel, flooded, the adjusting range of equalize duration is / 0 to180min and boost duration is 10 to180min.
Over Voltage Reconnect Voltage	15V	15V	15V	9-17V
Equalize Charging Voltage	14.6V	n/a	14.8V	9-17V
Boost Charging Voltage	14.2V	14.2V	14.6V	9-17V		The following rules must be observed when modifying the parameters value in user / Battery type (factory default value is the same as sealed type): / A. Over Voltage Disconnect Voltage > Charging Limit Voltage ≥ Equalize Charging / Voltage ≥ Boost Charging Voltage ≥ Float Charging Voltage > Boost Reconnect Charging / Voltage. / B. Over Voltage Disconnect Voltage > Over Voltage Reconnect Voltage. / C. Low Voltage Reconnect Voltage > Low Voltage Disconnect Voltage ≥ Discharging Limit / Voltage. / D. Under Voltage Warning Reconnect Voltage > Under Voltage Warning Voltage ≥ / Discharging Limit Voltage. / E. Boost Reconnect Charging voltage > Low Voltage Disconnect Voltage
Float Charging Voltage	13.8V	13.8V	13.8V	9-17V
Boost Reconnect Charging Voltage	13.2V	13.2V	13.2V	9-17V
Low Voltage Reconnect Voltage	12.6V	12.6V	12.6V	9-17V
Under Voltage Warning Reconnect	12.2V	12.2V	12.2V	9-17V
Under Voltage Warning Voltage	12.0V	12.0V	12.0V	9-17V
Low Voltage Disconnect Voltage	11.1V	11.1V	11.1V	9-17V
Discharging Limit Voltage	10.6V	10.6V	10.6V	9-17V
Equalize Duration	120min	n/a	120min	0-180min
Boost Duration	120min	120min	120min	10-180min